## Sheet1
Item | Project | Cost
Goodwinds - Carbon Fiber Tubing | Materials | 228.69
Amazon - Tips + Dispenser | Materials | 40.38
McMaster Carr - Metal Rods + Plates | Materials | 71.085
McMaster Carr - Epoxy + Gap Filler + Dispensing Gun | Materials | 74.3533
Chassis Engineering - Chrome Moly Tubing | Materials | 77.48
Suspension and back brake | Materials | 140
| TOTAL | 631.9883
| REMAINING | 168.0117
Potential Buys | QTY | COST | TOTAL
Tube ends | 2 | 5 | 10
Eyes | 2 | 10 | 20
Bolts | 1 | 10 | 10
Nuts | 1 | 10 | 10
Wrapped CF | 1 | 61.36 | 61.36
Aluminum Rod - 3ft | 1 | 23.69 | 23.69
Top Bolt - Suspension (M8) | 1 | 5 | 5
Bottom Bolt - Suspension (M8) | 1 | 5
Brake | 1 | 34.75 | 34.75
Rotor | 1 | 30 | 30
TOTAL |  |  | 204.8
WITHOUT E14 |  |  | 119.75

## Itemized Breakdown
Item | Purchased from | Subtotal | Additional Fees | Total | Total Volume (in^3) | Cost per in^3 | Surface Area | Volume of 6" | Cost of 6" member | Volume of 2" | Cost of 2" member | Weight of Each member
.5" x 60" Wrapped Carbon Tube | Goodwinds Composite | 37.68 | 11.975 | 49.655 | 19.43 | 2.5556 | 0.32383 | 1.943 | 4.9655 |  |  | 0.027202
.750" x 60" Wrapped Carbon Tube | Goodwinds Composite | 61.36 | 11.975 | 73.335 | 41.63 | 1.7616 | 0.69383 | 4.163 | 7.3335 |  |  | 0.058282
.5" x 48" Pultruded Carbon Tube | Goodwinds Composite | 35.75 | 11.975 | 47.725 | 13.54 | 3.5247 | 0.23345 | 1.4007 | 4.9371 |  |  | 0.01961
.750" x 48" Pultruded Carbon Tube | Goodwinds Composite | 46 | 11.975 | 57.975 | 44.71 | 1.2967 | 0.91245 | 5.4747 | 7.099 |  |  | 0.076646
.750" x 24" Aluminium Rod | McMaster Carr | 12.28 | 2.2617 | 14.5417 | 43.09 | 0.33747 | 1.7954 |  |  | 3.5908 | 1.2118 | 0.35908
.500" x 24" Aluminium Rod | McMaster Carr | 4.1 | 2.2617 | 6.3617 | 19.69 | 0.32309 | 0.82042 |  |  | 1.6408 | 0.53014 | 0.16408
Multipurpose 6061 Aluminum | McMaster Carr | 47.92 | 2.2617 | 50.1817
Toughened Epoxy | McMaster Carr | 49.28 | 2.2617 | 51.5417
Glass Resin FIller | McMaster Carr | 20.55 | 2.2617 | 22.8117
Dispensing Gun | McMaster Carr | 135.23 | 2.2617 | 137.4917 | [6 empty] | Density of Pultruded CF | 0.015
Dispensing Gun | Amazon | 18.59 | 1.01 | 19.6 | [6 empty] | Density of Wrapped CF | 0.014
Application Tips | Amazon | 21.79 | 1.01 | 22.8
M3 x 0.5 mm Thread, 40 mm Long | McMaster Carr | 3.95 |  | 3.95
Low-Strength, M3 x 0.5 mm Thread | McMaster Carr | 2.23 |  | 2.23
3/4" OD, .058" Chrome Moly | Chassis Engineering | 33.2 | 7.14 | 40.34
1/2" OD, .058" Chrome Moly | Chassis Engineering | 30 | 7.14 | 37.14

## Test Unit Costs
Tension Units |  |  |  |  | Density of AL (lb/in^3) | 0.1 |  |  | Density of Onyx (lb/in^3) | 0.043 |  |  |  | (1-5)
Sizing | Type | Subtotal | With Carbon Fiber Tube | With Epoxy/Resin | Total | Volume of Unit (cm^3) | 75% of max Tensile Load | Cost/lbf | V in (in^3) | Volume/Cost (in^3/$) (OF 6" MEMBERS) | Cost/Volume | Weight of Member (OF 6" MEMBERS) | Time Taken (hrs) | Effort Needed | Learning Curve Rating | TimexEffort Rating
SP | 3D prints | 3.38 | 4.9371 | 5.4057 | 13.7228 | 14.24 |  |  | 0.86898 | 0.063324 | 15.7919 | 0.056976 | 3.76 | 1 | 1.5 | 5.26
LP | 3D prints | 3.89 | 7.099 | 5.4057 | 16.3947 | 16.39 |  |  | 1.0002 | 0.061006 | 16.3918 | 0.11965 | 4.63 | 1.5 | 1.5 | 8.445
SW | 3D prints | 3.64 | 4.9655 | 5.4057 | 14.0112 | 15.31 | 167.175 | 0.083812 | 0.93427 | 0.06668 | 14.9969 | 0.067376 | 3.92 | 1 | 1.5 | 5.42
LW | 3D prints | 4.16 | 7.3335 | 5.4057 | 16.8992 | 17.51 | 96.79 | 0.1746 | 1.0685 | 0.063229 | 15.8155 | 0.10423 | 4.8 | 1.5 | 1.5 | 8.7
SP | AL | 1.2118 | 4.9371 | 5.4057 | 11.5546 |  |  |  | 3.5908 | 0.31077 | 3.2178 | 0.37869 | 2 | 4 | 3 | 11
LP | AL | 1.2118 | 7.099 | 5.4057 | 13.7165 |  | 316.75 | 0.043304 | 3.5908 | 0.26179 | 3.8199 | 0.43573 | 2 | 3 | 3 | 9
SW | AL | 1.2118 | 4.9655 | 5.4057 | 11.583 |  | 420.87 | 0.027522 | 3.5908 | 0.31001 | 3.2257 | 0.38629 | 2 | 4 | 3 | 11
LW | AL | 1.2118 | 7.3335 | 5.4057 | 13.951 |  | 447.27 | 0.031192 | 3.5908 | 0.25739 | 3.8852 | 0.41737 | 2 | 3 | 3 | 9
Compression
Sizing | Type | Subtotal | With Carbon Fiber Tube | With Epoxy/Resin | Total | Volume of Unit (cm^3) | 75% of max compressive load | Cost/lbf | V in (in^3) | Volume/Cost (in^3/$) (OF 6" MEMBERS) | Cost/Volume | Weight of Member (OF 6" MEMBERS) | Time Taken (hrs) | Effort Needed | Learning Curve Rating | TimexEffort Rating
SP | 3D prints | 5.7 | 4.9371 | 5.4057 | 16.0428 | 23.99 |  |  | 1.464 | 0.091253 | 10.9585 | 0.08256 | 5.85 | 1 | 1.5 | 7.35
LP | 3D prints | 7.96 | 7.099 | 5.4057 | 20.4647 | 33.52 |  |  | 2.0455 | 0.099953 | 10.0047 | 0.1646 | 7.85 | 1 | 1.5 | 9.35
SW | 3D prints | 3.76 | 4.9655 | 5.4057 | 14.1312 | 15.84 |  |  | 0.96662 | 0.068403 | 14.6193 | 0.068766 | 5.47 | 1 | 1.5 | 6.97
LW | 3D prints | 9.01 | 7.3335 | 5.4057 | 21.7492 | 37.93 |  |  | 2.3146 | 0.10642 | 9.3964 | 0.15781 | 9.23 | 1 | 1.5 | 10.73
SP | AL | 1.2118 | 4.9371 | 5.4057 | 11.5546 |  |  |  | 3.5908 | 0.31077 | 3.2178 | 0.37869 | 2 | 4 | 3 | 11
LP | AL | 1.2118 | 7.099 | 5.4057 | 13.7165 |  |  |  | 3.5908 | 0.26179 | 3.8199 | 0.43573 | 2 | 3 | 3 | 9
SW | AL | 1.2118 | 4.9655 | 5.4057 | 11.583 |  |  |  | 3.5908 | 0.31001 | 3.2257 | 0.38629 | 2 | 4 | 3 | 11
LW | AL | 1.2118 | 7.3335 | 5.4057 | 13.951 |  |  |  | 3.5908 | 0.25739 | 3.8852 | 0.41737 | 2 | 3 | 3 | 9
Material (rods) | Modulus (GPa) | Density (grams/cm^3) | Thickness | OD (inches) | I (in^4) | Pressure (Psi) | Displacement (inches) | Weight(per member) | Total W of Chassis (lbs) | Total Weight | Reduction | Weight with Driver (lbs)
Wrapped CF | 260 | 0.38829 | 0.2 | 0.625 | 0.094171 | 37709811.88 | 0.008448 | 0.55458 | 8.8732 | 55.8732 | 58% | 166.1232
CURRENT (Square Aluminum) | 193 | 7.93 | 0.125 | 0.75 | 0.035156 | 27992283.43 | 0.030485 | 5.3676 | 85.8819 | 132.8819 |  |  | 243.1319
Weight of Joints
Sizing | Type | Weight of each member | Total W of Chassis | Total Weight | Difference in Weight | Reduction % | Weight with Driver | Cost/Reduction % | Projected Fuel Efficiency | Increased Fuel Effiency | Cost/Improved Fuel Efficiency
SP | 3D prints | 0.08256 | 13.2096 | 60.2096 | 72.6723 | 54.69%
LP | 3D prints | 0.1646 | 26.3365 | 73.3365 | 59.5454 | 44.81%
SW | 3D prints | 0.068766 | 11.0026 | 58.0026 | 74.8793 | 56.35%
LW | 3D prints | 0.15781 | 25.2498 | 72.2498 | 60.6321 | 45.63%
SP | AL | 0.37869 | 60.5909 | 107.5909 | 25.291 | 19.03%
LP | AL | 0.43573 | 69.7166 | 116.7166 | 16.1653 | 12.17%
SW | AL | 0.38629 | 61.8057 | 108.8057 | 24.0762 | 18.12%
LW | AL | 0.41737 | 66.7785 | 113.7785 | 19.1034 | 14.38%