## Material Deflection
Material (rods) | Modulus (GPa) | Density (grams/cm^3) | Thickness | OD (inches) | I (in^4) | Pressure (Psi) | Displacement (inches) | Weight(per member) | Total W of Chassis (lbs) | Total Weight | Difference in weight(lbs) | Reduction | Weight with Driver (lbs)
Chrome Moly (4130) | 210 | 7.85 | 0.03 | 0.75 | 0.037419 | 30457924.98 | 0.026323 | 2.3545 | 37.6718 | 84.6718 | 48.2101 | 36.28% | 194.9218
Aluminum (6061) | 69 | 2.7 | 0.1 | 0.75 | 0.10825 | 10007603.92 | 0.027692 | 2.5709 | 41.1339 | 88.1339 | 44.748 | 33.68% | 198.3839
Wrapped CF | 260 | 0.38829 | 0.2 | 0.625 | 0.094171 | 37709811.88 | 0.008448 | 0.55458 | 8.8732 | 55.8732 | 77.0087 | 57.95% | 166.1232
S. Steel (304) | 193 | 7.93 | 0.03 | 0.75 | 0.037419 | 27992283.43 | 0.028641 | 2.3785 | 38.0557 | 85.0557 | 47.8262 | 35.99% | 195.3057
CURRENT (Square Aluminum) | 193 | 7.93 | 0.125 | 0.75 | 0.035156 | 27992283.43 | 0.030485 | 5.3676 | 85.8819 | 132.8819 |  |  | 243.1319
Current Total (lbs) | 131.9
Fuel Cell | 7.5
Tires | 7 | [9 empty] | Chrome Moly (4130) | 194.9218
Electronics | 2.5 | [9 empty] | Aluminum (6061) | 198.3839
Suspension | 25 | [9 empty] | Wrapped CF | 166.1232
Safety+Etc | 5 | [9 empty] | S. Steel (304) | 195.3057
Rest of Vehicle (lbs) | 47 | [9 empty] | CURRENT (Square Aluminum) | 243.1319
Member Length (in) | 60
Load (lbs) | 400
Estimate Chassis Tubing (ft) | 80
Estimated Length
Min Weight (Driver) | 110.25
Max Weight (Car) | 308.7
NO MIN WEIGHT
Suspension Weight Calculations | Chrome Moly | Weight (lbs)
Conservative Amt of Material (ft) | 20 | 9.4179
Aggressive Amt of Material (ft) | 15 | 7.0635
Component of the Current Vehicle | Estimated Weight (lbs) | Percentage of Total Weight |  |  |  | Test Trial | Max Velocity (m/s) | Max Acceleration (m/s^2) | Power Exerted
Fuel Cell | 7.2 | 5.459% |  |  |  | 1 | 6.25 | 1.28 | 408.4312
Tires | 6.8 | 5.155% |  |  |  | 2 | 6.62 | 4.04 | 1103.3994
Electronics | 1.5 | 1.137% |  |  |  | 3 | 6.75 | 3 | 867.3427
Suspension | 25.2 | 19.11% |  |  |  | 5 | 6.5 | 6.2 | 1598.8475
Safety+Etc | 2.3 | 1.744% |  |  |  | Average | 6.53 | 3.63 | 994.5052
Non-Chassis Systems | 43 | 32.6% | [6 empty] | 0.5495%
Chassis | 88.9 | 67.4% |  |  |  | Test Trial | Max Velocity (m/s) | Max Acceleration (m/s^2) | Estimated Power Rating (J/s)
Total Vehicle Weight | 131.9 |  |  |  |  | 1 | 9.205 | 0 | 168.9712
[6 empty] | 2 | 10.6 | 0.1 | 233.4942
[6 empty] | 3 | 8.9 | 4.1 | 1503.0268
[6 empty] | Average | 9.5683 | 1.4 | 635.1641
36.48%

## Cost Analysis
| Cost of Single Joint Members | Aluminum | Cost of Epoxy | Collar Material Cost | Cost of Glass Resin | Cost of Welding * | *Referencing Tension Tests | Cost vs Tensile Strength
SW
LP
LW
|  | 3D printed | Cost of Epoxy | Cost of Print Material | Cost of Glass Resin
SW
LP
LW
SP
*Referencing Comp Tests | Cost vs Compressive Strength | [6 empty] | Cost Vs Time of Production
Cost Vs Effort

## Spring Calculations
Control Panel (front) |  | Control Panel (back)
Total Current Weight (lbs) | 243.1319 | Total Current Weight (lbs) | 243.1319
Total Current Carbon Weight (lbs) | 166.1232 | Total Current Carbon Weight (lbs) | 166.1232
% weight carried by front | 0.6 | % weight carried by back | 0.4
Unsprung weight of front (lbs) | 16 | Unsprung weight of back (lbs) | 16
Distance from chassis to spring (in) |  | Distance from chassis to spring (in)
Distnace from chassis to center of wheel (in) |  | Distnace from chassis to center of wheel (in)
Spring Angle |  | Spring Angle
Chosen Natural Frequencies (Hz) |  | Chosen Natural Frequencies (Hz)
Current |  | Current
Corner Weights (lbs) | 72.9396 | Corner Weight (just back wheel) (lbs) | 97.2528
Individual Corner Sprung Weight (lbs) | 36.4698 | Individual Corner Sprung Weight (lbs) | 97.2528
Motion Ratio of Front | #DIV/0! | Motion Ratio of Back | #DIV/0!
Front Wheel Spring Rate (N/mm) | #NAME? | Back Wheel Spring Rate (N/mm) | #NAME?
Effective Spring Rate Needed (N/mm) | #NAME? | Effective Spring Rate Needed (N/mm) | #NAME?
Carbon |  | Carbon
Corner Weights (lbs) | 49.837 | Corner Weight (just back wheel) (lbs) | 33.2246
Individual Corner Sprung Weight (lbs) | 24.9185 | Individual Corner Sprung Weight (lbs) | 33.2246
Motion Ratio of Front | #DIV/0! | Motion Ratio of Back | #DIV/0!
Front Wheel Spring Rate (N/mm) | #NAME? | Back Wheel Spring Rate (N/mm) | #NAME?
Effective Spring Rate Needed (N/mm) | #NAME? | Effective Spring Rate Needed (N/mm) | #NAME?

## Fuel Model (v2)
MODEL 2
| Control Panel |  |  | Fuel Efficiency Calculations | CF | Current
| % of hydrogen leaked | 0 |  | Required energy from fuel cell (kJ) | 1856.3982 | 2465.7467
| Fuel Cell Thermo-Efficiency | 35% |  | Hydrogen Needed (m^3) | 0.1848 | 0.24546
| Distance Traveled (m) | 15330 |  | Gasoline Equivalency (kJ/m^3 of gas) | 32801340 | 32801340
| Average Speed (kph) | 30 |  | Amount of equivalent unlead. Gas consumed (m^3) | 5.6595e-05 | 7.5172e-05 |  |  |  | 0.015479
| Density of hydrogen (kg/m^3) | 0.08376 |  | Fuel Efficiency (mi/m^3) (IN GASOLINE) | 168311.4189 | 126717.4012
| Asphalt Kinetic Friction Coefficient | 0.5 |  | Fuel Efficiency (MPGe) | 637.1282 | 479.6776
| Estimated Drag Coefficient | 0.65 |  | Fuel Efficiency (km/m^3) (H2) | 82.9537 | 62.4537 | 12.3606
| Esimtated Frontal Area (m^2) | 0.5 |  | Fuel Efficiency (mi/m^3) (of H2) | 51.545 | 38.8069
| Density of Unlead. Gas (kg/L) | 0.7646
| Net Caloric Value (H2) (kJ/kg) | 119930 | [5 empty] | BASE | 479.6776
| Maximum power of HFC (J/s, W) | 1000 |  | Increased Efficiency (mi/m^3) (H2) | 12.7381 |  |  | 1 | 637.1282 | 157.4505
| Density of air (kg/m^3) | 1.294 |  | Increased Efficiency (mpge) | 157.4505 |  |  | 1+2 | 697.2464 | 217.5687
| Net Caloric Value (Unlead. Gas) (kJ/kg) | 42900 | [5 empty] | 1+2+3 | 896.4596 | 416.782
| Total Mass of Wrapped CF (lbs) | 162.0879 | [5 empty] | 2 | 512.9959 | 33.3182
| Total Mass of Current (lbs) | 243.1319 | [5 empty] | 3 | 616.7284 | 137.0508
[8 empty] | 2+3 | 659.5661 | 179.8885
| Energy Used Calculations | CF | Current |  |  |  | Increased fuel efficiency | 1+3 | 819.1648 | 339.4871
| Mass (kg) | 73.5218 | 110.2827 |  | Chrome Moly (4130) | 194.9218 | 82.6884
| KE at avg vel. (J) | 2552.8399 | 3829.2599 |  | Aluminum (6061) | 198.3839 | 75.8137
| Time taken until avg kph (secs) | 2.5528 | 3.8293 |  | Wrapped CF | 166.1232 | 147.2099
| Acceleration of vehicle (m/s^2) | 1.6322 | 1.0881 |  | S. Steel (304) | 195.3057 | 81.9177
| Distance accelerated(m) | 5.3184 | 7.9776 |  | CURRENT (Square Aluminum) | 243.1319
| Distance at avg vel (m) | 15324.6816 | 15322.0224
| Drag Force Losses (J/s) | 121.6869 | 121.6869 |  |  | Fuel Efficiency Increase (MPGe)
| Friction losses (J/s) | 229.7556 | 344.6334 | Chassis Weight Reduction 33% | (1) | 157.4505 | 32.82%
| Time to complete track (sec) | 1841.5146 | 1842.4719 | Frontal Area Reduced by 25% | (2) | 33.3182 | 6.946%
| Total Frictional energy lost (J) | 647186.5322 | 859182.0908 | Thermal Efficiency Increased by 10% | (3) | 137.0508 | 28.57%
| Total energy used(J) | 649739.3721 | 863011.3507 |  | (1) + (2) | 217.5687 | 45.36%
[5 empty] | (2) + (3) | 179.8885 | 37.5%
[5 empty] | (1) + (3) | 339.4871 | 70.77%
[5 empty] | (1) + (2) + (3) | 416.782 | 86.89%
[5 empty] | W/o synergy | Synergy increases |  |  | (1) | 157.4505
|  |  |  | (1) + (2) | 190.7688 | 26.8 |  |  | (2) | 33.3182
|  |  |  | (1) + (3) | 294.5013 | 44.9859 |  |  | (1)+(2) Synergy | 26.8
|  |  |  | (2) + (3) | 170.369 | 9.5195 |  |  | (3) | 137.0508
|  |  |  | (1) + (2) + (3) | 327.8195 | 88.9625 |  |  | (1) + (3) Synergy | 44.9859
[9 empty] | (2) + (3) Synergy | 9.5195
[9 empty] | All Synergy | 7.6571
This chart isn't available in your version of Excel. Editing this shape or saving this workbook into a different file format will permanently break the chart.

## COST ANALYSIS AND EFFICIENCY AN
Tension Units |  |  |  |  | Density of AL (lb/in^3) | 0.1 |  |  | Density of Onyx (lb/in^3) | 0.043 |  |  |  | (1-5)
Sizing | Type | Subtotal | With Carbon Fiber Tube | With Epoxy/Resin | Total | Volume of Unit (cm^3) | 75% of max Tensile Load | Cost/lbf | V in (in^3) | Volume/Cost (in^3/$) (OF 6" MEMBERS) | Cost/Volume | Weight of Member (OF 6" MEMBERS) | Time Taken (hrs) | Effort Needed | Learning Curve Rating | TimexEffort Rating
SP | 3D prints | 3.38 | 4.9371 | 5.4057 | 13.7228 | 14.24 |  |  | 0.86898 | 0.063324 | 15.7919 | 0.056976 | 3.76 | 1 | 1.5 | 5.26
LP | 3D prints | 3.89 | 7.099 | 5.4057 | 16.3947 | 16.39 |  |  | 1.0002 | 0.061006 | 16.3918 | 0.11965 | 4.63 | 1.5 | 1.5 | 8.445
SW | 3D prints | 3.64 | 4.9655 | 5.4057 | 14.0112 | 15.31 | 167.175 | 0.083812 | 0.93427 | 0.06668 | 14.9969 | 0.067376 | 3.92 | 1 | 1.5 | 5.42
LW | 3D prints | 4.16 | 7.3335 | 5.4057 | 16.8992 | 17.51 | 96.79 | 0.1746 | 1.0685 | 0.063229 | 15.8155 | 0.10423 | 4.8 | 1.5 | 1.5 | 8.7
SP | AL | 1.2118 | 4.9371 | 5.4057 | 11.5546 |  |  |  | 3.5908 | 0.31077 | 3.2178 | 0.37869 | 2 | 4 | 3 | 11
LP | AL | 1.2118 | 7.099 | 5.4057 | 13.7165 |  | 316.75 | 0.043304 | 3.5908 | 0.26179 | 3.8199 | 0.43573 | 2 | 3 | 3 | 9
SW | AL | 1.2118 | 4.9655 | 5.4057 | 11.583 |  | 420.87 | 0.027522 | 3.5908 | 0.31001 | 3.2257 | 0.38629 | 2 | 4 | 3 | 11
LW | AL | 1.2118 | 7.3335 | 5.4057 | 13.951 |  | 447.27 | 0.031192 | 3.5908 | 0.25739 | 3.8852 | 0.41737 | 2 | 3 | 3 | 9
[6 empty] | SW 3D print with hardware | 294.75 | 0.047536
Compression
Sizing | Type | Subtotal | With Carbon Fiber Tube | With Epoxy/Resin | Total | Volume of Unit (cm^3) | 75% of max compressive load | Cost/lbf | V in (in^3) | Volume/Cost (in^3/$) (OF 6" MEMBERS) | Cost/Volume | Weight of Member (OF 6" MEMBERS) | Time Taken (hrs) | Effort Needed | Learning Curve Rating | TimexEffort Rating
SP | 3D prints | 5.7 | 4.9371 | 5.4057 | 16.0428 | 23.99 |  | #DIV/0! | 1.464 | 0.091253 | 10.9585 | 0.08256 | 5.85 | 1 | 1.5 | 7.35
LP | 3D prints | 7.96 | 7.099 | 5.4057 | 20.4647 | 33.52 | 73.5 | 0.27843 | 2.0455 | 0.099953 | 10.0047 | 0.1646 | 7.85 | 1 | 1.5 | 9.35
SW | 3D prints | 3.76 | 4.9655 | 5.4057 | 14.1312 | 15.84 |  | #DIV/0! | 0.96662 | 0.068403 | 14.6193 | 0.068766 | 5.47 | 1 | 1.5 | 6.97
LW | 3D prints | 9.01 | 7.3335 | 5.4057 | 21.7492 | 37.93 | 113.25 | 0.19205 | 2.3146 | 0.10642 | 9.3964 | 0.15781 | 9.23 | 1 | 1.5 | 10.73
SP | AL | 1.2118 | 4.9371 | 5.4057 | 11.5546 |  |  | #DIV/0! | 3.5908 | 0.31077 | 3.2178 | 0.37869 | 2 | 4 | 3 | 11
LP | AL | 1.2118 | 7.099 | 5.4057 | 13.7165 |  | 67.5 | 0.20321 | 3.5908 | 0.26179 | 3.8199 | 0.43573 | 2 | 3 | 3 | 9
SW | AL | 1.2118 | 4.9655 | 5.4057 | 11.583 |  | 256.5 | 0.045158 | 3.5908 | 0.31001 | 3.2257 | 0.38629 | 2 | 4 | 3 | 11
LW | AL | 1.2118 | 7.3335 | 5.4057 | 13.951 |  | 1173 | 0.011893 | 3.5908 | 0.25739 | 3.8852 | 0.41737 | 2 | 3 | 3 | 9
|  |  |  | LW MEMBER | 14.667 |  | 3863 | 0.0037968
Material (rods) | Modulus (GPa) | Density (grams/cm^3) | Thickness | OD (inches) | I (in^4) | Pressure (Psi) | Displacement (inches) | Weight(per member) | Total W of Chassis (lbs) | Total Weight | Reduction | Weight with Driver (lbs)
Wrapped CF | 260 | 0.38829 | 0.2 | 0.625 | 0.094171 | 37709811.88 | 0.008448 | 0.55458 | 8.8732 | 55.8732 | 58% | 166.1232
CURRENT (Square Aluminum) | 193 | 7.93 | 0.125 | 0.75 | 0.035156 | 27992283.43 | 0.030485 | 5.3676 | 85.8819 | 132.8819 |  |  | 243.1319
Weight of Joints
Sizing | Type | Weight of each member | Total W of Chassis | Total Weight | Difference in Weight | Reduction % | Weight with Driver | Cost/(lb saved) | Projected Fuel Efficiency (mi/m^3) | Increased Fuel Effiency | Fuel Efficiency Gained/Lb Saved | Cost/Efficiency Gained
SP | 3D prints | 0.08256 | 13.2096 | 60.2096 | 72.6723 | 29.89% | 170.4596 | 35.3208 | 76.2306 | 17.8444 | 0.24555 | 143.8464
LP | 3D prints | 0.1646 | 26.3365 | 73.3365 | 59.5454 | 44.81% | 183.5865 | 54.9891 | 72.2453 | 13.859 | 0.23275 | 236.2612
SW | 3D prints | 0.068766 | 11.0026 | 58.0026 | 74.8793 | 56.35% | 168.2526 | 30.1952 | 76.9441 | 18.5578 | 0.24784 | 121.8351
LW | 3D prints | 0.15781 | 25.2498 | 72.2498 | 60.6321 | 45.63% | 182.4998 | 57.3932 | 72.5594 | 14.1731 | 0.23376 | 245.5266
SP | AL | 0.37869 | 60.5909 | 107.5909 | 25.291 | 19.03% | 217.8409 | 73.0985 | 63.5679 | 5.1816 | 0.20488 | 356.7853
LP | AL | 0.43573 | 69.7166 | 116.7166 | 16.1653 | 12.17% | 226.9666 | 135.7628 | 61.5958 | 3.2096 | 0.19855 | 683.7792
SW | AL | 0.38629 | 61.8057 | 108.8057 | 24.0762 | 18.12% | 219.0557 | 76.9756 | 63.2982 | 4.9119 | 0.20401 | 377.3044
LW | AL | 0.41737 | 66.7785 | 113.7785 | 19.1034 | 14.38% | 224.0285 | 116.8461 | 62.2173 | 3.8311 | 0.20054 | 582.6469
[8 empty] | Same Calcs in MPG | PROJECTED MPG | MPG GAIN | MPG/Lb saved | $/MPG Gain
[7 empty] | SP | 3D prints | 942.2577 | 220.5673 | 3.0351 | 11.6375
[7 empty] | LP | 3D prints | 892.9966 | 171.3062 | 2.8769 | 19.114
[7 empty] | SW | 3D prints | 951.0766 | 229.3862 | 3.0634 | 9.8567
[7 empty] | LW | 3D prints | 896.8788 | 175.1884 | 2.8894 | 19.8636
[7 empty] | SP | AL | 785.7387 | 64.0484 | 2.5325 | 28.8647
[7 empty] | LP | AL | 761.3627 | 39.6723 | 2.4542 | 55.3192
[7 empty] | SW | AL | 782.4046 | 60.7142 | 2.5217 | 30.5247
[7 empty] | LW | AL | 769.0448 | 47.3545 | 2.4788 | 47.1373
| CF Type | Connection Type | Chassis + Driver Weight (lbs) | Current Wt Reduction % | Cost/lb saved ($)
| SP | 3D collar | 170.4596 | 29.89% | 35.3208
| LP | 3D collar | 183.5865 | 24.49% | 54.9891
| SW | 3D collar | 168.2526 | 30.8% | 30.1952
| LW | 3D collar | 182.4998 | 24.94% | 57.3932
| SP | AL inserts | 217.8409 | 10.4% | 73.0985
| LP | AL inserts | 226.9666 | 6.649% | 135.7628
| SW | AL inserts | 219.0557 | 9.903% | 76.9756
| LW | AL inserts | 224.0285 | 7.857% | 116.8461
| CF Type | Connection Type | Proj. Mi/M^3 Increases | Proj MPGe Increases | Cost/MPGe Gained ($)
| SP | 3D collar | 17.8444 | 220.5673 | 11.6375
| LP | 3D collar | 13.859 | 171.3062 | 19.114
| SW | 3D collar | 18.5578 | 229.3862 | 9.8567
| LW | 3D collar | 14.1731 | 175.1884 | 19.8636
| SP | AL inserts | 5.1816 | 64.0484 | 28.8647
| LP | AL inserts | 3.2096 | 39.6723 | 55.3192
| SW | AL inserts | 4.9119 | 60.7142 | 30.5247
| LW | AL inserts | 3.8311 | 47.3545 | 47.1373

## Copy of Itemized Breakdown
Item | Purchased from | Subtotal | Additional Fees | Total | Total Volume (in^3) | Cost per in^3 | Surface Area | Volume of 6" | Cost of 6" member | Volume of 2" | Cost of 2" member | Weight of Each member
.5" x 60" Wrapped Carbon Tube | Goodwinds Composite | 37.68 | 11.975 | 49.655 | 19.43 | 2.5556 | 0.32383 | 1.943 | 4.9655 |  |  | 0.027202
.750" x 60" Wrapped Carbon Tube | Goodwinds Composite | 61.36 | 11.975 | 73.335 | 41.63 | 1.7616 | 0.69383 | 4.163 | 7.3335 |  |  | 0.058282
.5" x 48" Pultruded Carbon Tube | Goodwinds Composite | 35.75 | 11.975 | 47.725 | 13.54 | 3.5247 | 0.23345 | 1.4007 | 4.9371 |  |  | 0.01961
.750" x 48" Pultruded Carbon Tube | Goodwinds Composite | 46 | 11.975 | 57.975 | 44.71 | 1.2967 | 0.91245 | 5.4747 | 7.099 |  |  | 0.076646
.750" x 24" Aluminium Rod | McMaster Carr | 12.28 | 2.2617 | 14.5417 | 43.09 | 0.33747 | 1.7954 |  |  | 3.5908 | 1.2118 | 0.35908
.500" x 24" Aluminium Rod | McMaster Carr | 4.1 | 2.2617 | 6.3617 | 19.69 | 0.32309 | 0.82042 |  |  | 1.6408 | 0.53014 | 0.16408
Multipurpose 6061 Aluminum | McMaster Carr | 47.92 | 2.2617 | 50.1817
Toughened Epoxy | McMaster Carr | 49.28 | 2.2617 | 51.5417
Glass Resin FIller | McMaster Carr | 20.55 | 2.2617 | 22.8117
Dispensing Gun | McMaster Carr | 135.23 | 2.2617 | 137.4917 | [6 empty] | Density of Pultruded CF | 0.015
Dispensing Gun | Amazon | 18.59 | 1.01 | 19.6 | [6 empty] | Density of Wrapped CF | 0.014
Application Tips | Amazon | 21.79 | 1.01 | 22.8

## Fuel Efficiency (v1)
MODEL 1 | Control Panel |  | Fuel Efficiency Calculations (total energy expended)
| Amount of hydrogen used (m^3) | 0.001 | Energy from H2 (kJ) | 10.0453
| % hydrogen leaked | 0% | Gasoline Conversion (kJ/m^3 of gas) | 32801340
| Fuel Cell Thermo-efficiency | 15% | Amount of equivalent unlead. Gas consumed (m^3) | 3.0625e-07
| Time (min) | 30 | Fuel Efficiency of CF (km/m^3 of gasoline) | 1175331.827
| Density of hydrogen (kg/m^3) | 0.08376 | Fuel Efficiency of Current (km/m^3 of gasoline) | 971166.2217
IN KG/L | Density of Unlead. Gas (kg/L) | 0.7646 | Increased Effiency (km/m^3): | 204165.6054
| Net Caloric Value (H2) (kJ/kg) | 119930
| Net Caloric Value (Unlead. Gas) (kJ/kg) | 42900 | CF in MPG | 2762.0298
| Total Mass of Wrapped CF (lbs) | 166 | Current in MPG | 2282.2406 | 603767.3601
| Total Mass of Current (lbs) | 243.1319 | Increased Effiency (in MPG): | 479.7892
Distance Traveled Calculations
| Hydrogen Into Fuel Cell (m^3) | 0.001
| Potential Energy into Fuel Cell (kJ) | 0.010045
| Converted Energy to Electrical (kJ) | 0.0015068
| Time Ran (seconds) | 1800
| Weight Conversion (CF) (kg) | 75.364
| Weight Conversion (Alum) (kg) | 110.3819
| Distance by CF (km) | 0.35994
| Distance by Current (km) | 0.29742