## Material Deflection
Material (rods) | Modulus (GPa) | Density (grams/cm^3) | Thickness | OD (inches) | I (in^4) | Pressure (Psi) | Displacement (inches) | Weight(per member) | Total W of Chassis (lbs) | Total Weight | Difference in weight(lbs) | Reduction | Weight with Driver (lbs)
Chrome Moly (4130) | 210 | 7.85 | 0.03 | 0.75 | 0.037419 | 30457924.98 | 0.026323 | 2.3545 | 37.6718 | 84.6718 | 48.2101 | 36.28% | 194.9218
Aluminum (6061) | 69 | 2.7 | 0.1 | 0.75 | 0.10825 | 10007603.92 | 0.027692 | 2.5709 | 41.1339 | 88.1339 | 44.748 | 33.68% | 198.3839
Wrapped CF | 260 | 0.38829 | 0.2 | 0.625 | 0.094171 | 37709811.88 | 0.008448 | 0.55458 | 8.8732 | 55.8732 | 77.0087 | 57.95% | 166.1232
S. Steel (304) | 193 | 7.93 | 0.03 | 0.75 | 0.037419 | 27992283.43 | 0.028641 | 2.3785 | 38.0557 | 85.0557 | 47.8262 | 35.99% | 195.3057
CURRENT (Square Aluminum) | 193 | 7.93 | 0.125 | 0.75 | 0.035156 | 27992283.43 | 0.030485 | 5.3676 | 85.8819 | 132.8819 |  |  | 243.1319
Current Total (lbs) | 131.9
Fuel Cell | 7.5
Tires | 7
Electronics | 2.5
Suspension | 25
Safety+Etc | 5
Rest of Vehicle (lbs) | 47
Member Length (in) | 60
Load (lbs) | 400
Estimate Chassis Tubing (ft) | 80
Estimated Length
Min Weight (Driver) | 110.25
Max Weight (Car) | 308.7
NO MIN WEIGHT
Suspension Weight Calculations | Chrome Moly | Weight (lbs)
Conservative Amt of Material (ft) | 20 | 9.4179
Aggressive Amt of Material (ft) | 15 | 7.0635

## Cost Analysis
| Cost of Single Joint Members | Aluminum | Cost of Epoxy | Collar Material Cost | Cost of Glass Resin | Cost of Welding * | *Referencing Tension Tests | Cost vs Tensile Strength
SW
LP
LW
|  | 3D printed | Cost of Epoxy | Cost of Print Material | Cost of Glass Resin
SW
LP
LW
SP
*Referencing Comp Tests | Cost vs Compressive Strength | [6 empty] | Cost Vs Time of Production
Cost Vs Effort

## Spring Calculations
Control Panel (front) |  | Control Panel (back)
Total Current Weight (lbs) | 243.1319 | Total Current Weight (lbs) | 243.1319
Total Current Carbon Weight (lbs) | 166.1232 | Total Current Carbon Weight (lbs) | 166.1232
% weight carried by front | 0.6 | % weight carried by back | 0.4
Unsprung weight of front (lbs) | 16 | Unsprung weight of back (lbs) | 16
Distance from chassis to spring (in) |  | Distance from chassis to spring (in)
Distnace from chassis to center of wheel (in) |  | Distnace from chassis to center of wheel (in)
Spring Angle |  | Spring Angle
Chosen Natural Frequencies (Hz) |  | Chosen Natural Frequencies (Hz)
Current |  | Current
Corner Weights (lbs) | 72.9396 | Corner Weight (just back wheel) (lbs) | 97.2528
Individual Corner Sprung Weight (lbs) | 36.4698 | Individual Corner Sprung Weight (lbs) | 97.2528
Motion Ratio of Front | #DIV/0! | Motion Ratio of Back | #DIV/0!
Front Wheel Spring Rate (N/mm) | #NAME? | Back Wheel Spring Rate (N/mm) | #NAME?
Effective Spring Rate Needed (N/mm) | #NAME? | Effective Spring Rate Needed (N/mm) | #NAME?
Carbon |  | Carbon
Corner Weights (lbs) | 49.837 | Corner Weight (just back wheel) (lbs) | 33.2246
Individual Corner Sprung Weight (lbs) | 24.9185 | Individual Corner Sprung Weight (lbs) | 33.2246
Motion Ratio of Front | #DIV/0! | Motion Ratio of Back | #DIV/0!
Front Wheel Spring Rate (N/mm) | #NAME? | Back Wheel Spring Rate (N/mm) | #NAME?
Effective Spring Rate Needed (N/mm) | #NAME? | Effective Spring Rate Needed (N/mm) | #NAME?

## Fuel Model (v2)
MODEL 1 | Control Panel |  | Fuel Efficiency Calculations (total energy expended)
| Amount of hydrogen used (m^3) | 0.001 | Energy from H2 (kJ) | 10.0453
| % hydrogen leaked | 0% | Gasoline Conversion (kJ/m^3 of gas) | 32801340
| Fuel Cell Thermo-efficiency | 15% | Amount of equivalent unlead. Gas consumed (m^3) | 3.0625e-07
| Time (min) | 30 | Fuel Efficiency of CF (km/m^3 of gasoline) | 1175331.827
| Density of hydrogen (kg/m^3) | 0.08376 | Fuel Efficiency of Current (km/m^3 of gasoline) | 971166.2217
IN KG/L | Density of Unlead. Gas (kg/L) | 0.7646 | Increased Effiency (km/m^3): | 204165.6054
| Net Caloric Value (H2) (kJ/kg) | 119930
| Net Caloric Value (Unlead. Gas) (kJ/kg) | 42900 | CF in MPG | 2762.0298
| Total Mass of Wrapped CF (lbs) | 166 | Current in MPG | 2282.2406 | 603767.3601
| Total Mass of Current (lbs) | 243.1319 | Increased Effiency (in MPG): | 479.7892
Distance Traveled Calculations
| Hydrogen Into Fuel Cell (m^3) | 0.001
| Potential Energy into Fuel Cell (kJ) | 0.010045
| Converted Energy to Electrical (kJ) | 0.0015068
| Time Ran (seconds) | 1800
| Weight Conversion (CF) (kg) | 75.364
| Weight Conversion (Alum) (kg) | 110.3819
| Distance by CF (km) | 0.35994
| Distance by Current (km) | 0.29742

## Fuel Efficiency (v1)
MODEL 1 | Control Panel |  | Fuel Efficiency Calculations (total energy expended)
| Amount of hydrogen used (m^3) | 0.001 | Energy from H2 (kJ) | 10.0453
| % hydrogen leaked | 0% | Gasoline Conversion (kJ/m^3 of gas) | 32801340
| Fuel Cell Thermo-efficiency | 15% | Amount of equivalent unlead. Gas consumed (m^3) | 3.0625e-07
| Time (min) | 30 | Fuel Efficiency of CF (km/m^3 of gasoline) | 1175331.827
| Density of hydrogen (kg/m^3) | 0.08376 | Fuel Efficiency of Current (km/m^3 of gasoline) | 971166.2217
IN KG/L | Density of Unlead. Gas (kg/L) | 0.7646 | Increased Effiency (km/m^3): | 204165.6054
| Net Caloric Value (H2) (kJ/kg) | 119930
| Net Caloric Value (Unlead. Gas) (kJ/kg) | 42900 | CF in MPG | 2762.0298
| Total Mass of Wrapped CF (lbs) | 166 | Current in MPG | 2282.2406 | 603767.3601
| Total Mass of Current (lbs) | 243.1319 | Increased Effiency (in MPG): | 479.7892
Distance Traveled Calculations
| Hydrogen Into Fuel Cell (m^3) | 0.001
| Potential Energy into Fuel Cell (kJ) | 0.010045
| Converted Energy to Electrical (kJ) | 0.0015068
| Time Ran (seconds) | 1800
| Weight Conversion (CF) (kg) | 75.364
| Weight Conversion (Alum) (kg) | 110.3819
| Distance by CF (km) | 0.35994
| Distance by Current (km) | 0.29742

## COST ANALYSIS AND EFFICIENCY AN
[5 empty] | Density of AL (lb/in^3) | 0.1 |  |  | Density of Onyx (lb/in^3) | 0.043 |  |  |  | (1-5)
Sizing | Type | Subtotal | With Carbon Fiber Tube | With Epoxy/Resin | Total | Volume of Unit (cm^3) | 75% of max Tensile Load | Cost/lbf | V in (in^3) | Volume/Cost (in^3/$) (OF 6" MEMBERS) | Cost/Volume | Weight of Member (OF 6" MEMBERS) | Time Taken (hrs) | Effort Needed | Learning Curve Rating | TimexEffort Rating
SP | 3D prints | 3.38 | 4.9371 | 5.4057 | 13.7228 | 14.24 |  |  | 0.86898 | 0.063324 | 15.7919 | 0.056976 | 3.76 | 1 | 1.5 | 5.26
LP | 3D prints | 3.89 | 7.099 | 5.4057 | 16.3947 | 16.39 |  |  | 1.0002 | 0.061006 | 16.3918 | 0.11965 | 4.63 | 1.5 | 1.5 | 8.445
SW | 3D prints | 3.64 | 4.9655 | 5.4057 | 14.0112 | 15.31 | 167.175 | 0.083812 | 0.93427 | 0.06668 | 14.9969 | 0.067376 | 3.92 | 1 | 1.5 | 5.42
LW | 3D prints | 4.16 | 7.3335 | 5.4057 | 16.8992 | 17.51 | 96.79 | 0.1746 | 1.0685 | 0.063229 | 15.8155 | 0.10423 | 4.8 | 1.5 | 1.5 | 8.7
SP | AL | 1.2118 | 4.9371 | 5.4057 | 11.5546 |  |  |  | 3.5908 | 0.31077 | 3.2178 | 0.37869 | 2 | 4 | 3 | 11
LP | AL | 1.2118 | 7.099 | 5.4057 | 13.7165 |  | 316.75 | 0.043304 | 3.5908 | 0.26179 | 3.8199 | 0.43573 | 2 | 3 | 3 | 9
SW | AL | 1.2118 | 4.9655 | 5.4057 | 11.583 |  | 420.87 | 0.027522 | 3.5908 | 0.31001 | 3.2257 | 0.38629 | 2 | 4 | 3 | 11
LW | AL | 1.2118 | 7.3335 | 5.4057 | 13.951 |  | 447.27 | 0.031192 | 3.5908 | 0.25739 | 3.8852 | 0.41737 | 2 | 3 | 3 | 9
[6 empty] | SW 3D print with hardware | 294.75 | 0.047536
Compression
Sizing | Type | Subtotal | With Carbon Fiber Tube | With Epoxy/Resin | Total | Volume of Unit (cm^3) | 75% of max compressive load | Cost/lbf | V in (in^3) | Volume/Cost (in^3/$) (OF 6" MEMBERS) | Cost/Volume | Weight of Member (OF 6" MEMBERS) | Time Taken (hrs) | Effort Needed | Learning Curve Rating | TimexEffort Rating
SP | 3D prints | 5.7 | 4.9371 | 5.4057 | 16.0428 | 23.99 |  | #DIV/0! | 1.464 | 0.091253 | 10.9585 | 0.08256 | 5.85 | 1 | 1.5 | 7.35
LP | 3D prints | 7.96 | 7.099 | 5.4057 | 20.4647 | 33.52 | 73.5 | 0.27843 | 2.0455 | 0.099953 | 10.0047 | 0.1646 | 7.85 | 1 | 1.5 | 9.35
SW | 3D prints | 3.76 | 4.9655 | 5.4057 | 14.1312 | 15.84 |  | #DIV/0! | 0.96662 | 0.068403 | 14.6193 | 0.068766 | 5.47 | 1 | 1.5 | 6.97
LW | 3D prints | 9.01 | 7.3335 | 5.4057 | 21.7492 | 37.93 | 113.25 | 0.19205 | 2.3146 | 0.10642 | 9.3964 | 0.15781 | 9.23 | 1 | 1.5 | 10.73
SP | AL | 1.2118 | 4.9371 | 5.4057 | 11.5546 |  |  | #DIV/0! | 3.5908 | 0.31077 | 3.2178 | 0.37869 | 2 | 4 | 3 | 11
LP | AL | 1.2118 | 7.099 | 5.4057 | 13.7165 |  | 67.5 | 0.20321 | 3.5908 | 0.26179 | 3.8199 | 0.43573 | 2 | 3 | 3 | 9
SW | AL | 1.2118 | 4.9655 | 5.4057 | 11.583 |  | 256.5 | 0.045158 | 3.5908 | 0.31001 | 3.2257 | 0.38629 | 2 | 4 | 3 | 11
LW | AL | 1.2118 | 7.3335 | 5.4057 | 13.951 |  | 1173 | 0.011893 | 3.5908 | 0.25739 | 3.8852 | 0.41737 | 2 | 3 | 3 | 9
|  |  |  | LW MEMBER | 14.667 |  | 3863 | 0.0037968
Material (rods) | Modulus (GPa) | Density (grams/cm^3) | Thickness | OD (inches) | I (in^4) | Pressure (Psi) | Displacement (inches) | Weight(per member) | Total W of Chassis (lbs) | Total Weight | Reduction | Weight with Driver (lbs)
Wrapped CF | 260 | 0.38829 | 0.2 | 0.625 | 0.094171 | 37709811.88 | 0.008448 | 0.55458 | 8.8732 | 55.8732 | 58% | 166.1232
CURRENT (Square Aluminum) | 193 | 7.93 | 0.125 | 0.75 | 0.035156 | 27992283.43 | 0.030485 | 5.3676 | 85.8819 | 132.8819 |  |  | 243.1319
Weight of Joints
Sizing | Type | Weight of each member | Total W of Chassis | Total Weight | Difference in Weight | Reduction % | Weight with Driver | Cost/(lb saved) | Projected Fuel Efficiency (km/m^3) | Increased Fuel Effiency | Fuel Efficiency Gained/Lb Saved | Cost/Efficiency Gained
SP | 3D prints | 0.08256 | 13.2096 | 60.2096 | 72.6723 | 54.69% | 170.4596 | 35.3208 | 2008925.9375 | 326816.7 | 4497.1276 | 0.0078541
LP | 3D prints | 0.1646 | 26.3365 | 73.3365 | 59.5454 | 44.81% | 183.5865 | 54.9891 | 1938874.16 | 256764.92 | 4312.0832 | 0.012752
SW | 3D prints | 0.068766 | 11.0026 | 58.0026 | 74.8793 | 56.35% | 168.2526 | 30.1952 | 2022076.73 | 339967.4926 | 4540.2087 | 0.0066506
LW | 3D prints | 0.15781 | 25.2498 | 72.2498 | 60.6321 | 45.63% | 182.4998 | 57.3932 | 1941528.34 | 259419.1 | 4278.5745 | 0.013414
SP | AL | 0.37869 | 60.5909 | 107.5909 | 25.291 | 19.03% | 217.8409 | 73.0985 | 1777073.86 | 94964.62 | 3754.8748 | 0.019468
LP | AL | 0.43573 | 69.7166 | 116.7166 | 16.1653 | 12.17% | 226.9666 | 135.7628 | 1740981.46 | 58872.22 | 3641.8992 | 0.037278
SW | AL | 0.38629 | 61.8057 | 108.8057 | 24.0762 | 18.12% | 219.0557 | 76.9756 | 1772139.62 | 90030.38 | 3739.386 | 0.020585
LW | AL | 0.41737 | 66.7785 | 113.7785 | 19.1034 | 14.38% | 224.0285 | 116.8461 | 1752360.99 | 70251.76 | 3677.439 | 0.031774
[8 empty] | Same Calcs in MPG | PROJECTED MPG | MPG GAIN | MPG/Lb saved | $/MPG Gain
[7 empty] | SP | 3D prints | 4720.976 | 768.0192 | 10.5682 | 3.3422
[7 empty] | LP | 3D prints | 4556.3543 | 603.3976 | 10.1334 | 5.4265
[7 empty] | SW | 3D prints | 4751.8803 | 798.9236 | 10.6695 | 2.8301
[7 empty] | LW | 3D prints | 4562.5916 | 609.6349 | 10.0547 | 5.7081
[7 empty] | SP | AL | 4176.1236 | 223.1669 | 8.824 | 8.2841
[7 empty] | LP | AL | 4091.3064 | 138.3497 | 8.5585 | 15.863
[7 empty] | SW | AL | 4164.5281 | 211.5714 | 8.7876 | 8.7596
[7 empty] | LW | AL | 4118.0483 | 165.0916 | 8.642 | 13.5208

## Copy of Itemized Breakdown
Item | Purchased from | Subtotal | Additional Fees | Total | Total Volume (in^3) | Cost per in^3 | Surface Area | Volume of 6" | Cost of 6" member | Volume of 2" | Cost of 2" member | Weight of Each member
.5" x 60" Wrapped Carbon Tube | Goodwinds Composite | 37.68 | 11.975 | 49.655 | 19.43 | 2.5556 | 0.32383 | 1.943 | 4.9655 |  |  | 0.027202
.750" x 60" Wrapped Carbon Tube | Goodwinds Composite | 61.36 | 11.975 | 73.335 | 41.63 | 1.7616 | 0.69383 | 4.163 | 7.3335 |  |  | 0.058282
.5" x 48" Pultruded Carbon Tube | Goodwinds Composite | 35.75 | 11.975 | 47.725 | 13.54 | 3.5247 | 0.23345 | 1.4007 | 4.9371 |  |  | 0.01961
.750" x 48" Pultruded Carbon Tube | Goodwinds Composite | 46 | 11.975 | 57.975 | 44.71 | 1.2967 | 0.91245 | 5.4747 | 7.099 |  |  | 0.076646
.750" x 24" Aluminium Rod | McMaster Carr | 12.28 | 2.2617 | 14.5417 | 43.09 | 0.33747 | 1.7954 |  |  | 3.5908 | 1.2118 | 0.35908
.500" x 24" Aluminium Rod | McMaster Carr | 4.1 | 2.2617 | 6.3617 | 19.69 | 0.32309 | 0.82042 |  |  | 1.6408 | 0.53014 | 0.16408
Multipurpose 6061 Aluminum | McMaster Carr | 47.92 | 2.2617 | 50.1817
Toughened Epoxy | McMaster Carr | 49.28 | 2.2617 | 51.5417
Glass Resin FIller | McMaster Carr | 20.55 | 2.2617 | 22.8117
Dispensing Gun | McMaster Carr | 135.23 | 2.2617 | 137.4917 | [6 empty] | Density of Pultruded CF | 0.015
Dispensing Gun | Amazon | 18.59 | 1.01 | 19.6 | [6 empty] | Density of Wrapped CF | 0.014
Application Tips | Amazon | 21.79 | 1.01 | 22.8